## TV-A10-3MP
SmartHome Wireless Video Doorbell
Specification: |  |  | Product Image:
* Wireless Battery Powered Smart Video Doorbell * Low power consumption, 6 Month's battery life (2 × 18650 Batteries) * HD 3MP Video Quality, support night vision, camera view angle covers 100° * PIR motion sensor with 120° detection angle , accurate motion detection * Support WiFi, Free P2P cloud service, push alarm to mobile via APP. * Support 2-way audio communication, answer your door whereever you are.
Specification
Model NO. | AP-A10-XM-3MP
Video | Sensor | 1/2.8"CMOS Q03
| ISP | XM650
| Resolution | 3 Mega-Pixels
| Frame rate | 25fps
| Resolution | 2288*1288
| Lens | 120° wide-angle
| Night vision | 6pcs Infra-Red LED Lights, IR Range: 6M
Audio | Type | 2-way audio with noise-cancellation
| Hardware | One Microphone and one speaker
Storage | Cloud | Support Cloud storgage
| TF Card | TF card max 128GB
Network | WiFi (2.4GHz) | IEEE 802.11 b/g/n
App | Download | iOS in App Store, Android in Google Play
| Name | iCSee
| Device Wakeup | Within 600ms
| Notification | Push notification within 1 second
Others | Power | DC5A 1.5A/Solar Panel (Optional)
| Battery | 2 × Standard 18650 battery
| Power Consumption | Standby mode: 200uA
Working mode: 170mA
| Temperature&Humidity | -20°C ~ 55 °C&10-95% RH
| Weather proof | IP66
| Size | 62 × 36 × 132mm (L×W×H)
| Packing Size | 183 × 105 × 70mm (L×W×H)