## Sheet1
Model: |  | *2*3.0MP WIFI Dual-lens PTZ camera (excluding TF Card) X 1 * Specification X1 * Screw pack X1 * stents X1 * Power adapter X1 * Power cord X1
Specification parameter
system | Main Processor | Dual-core 32-bit DSP (XM650V200), pure hard compression, watchdog
| image sensor | 1/2.8" SC233A High performance CMOS sensors
| Operation System | Embedded LINUX operating system
| Video Compression | H.265AI
| APP | ICSEE (Android and IOS support)
Video | High Definition | 3+3MP
| Image resolution | Main code stream: 2304*2592@12fps；Substream: 640*720@12fps
| Minimum illumination | 0.01 LUX/pro series
| Lens | 3.6mm
| Turn video | Flip up and down/flip side to side
lighting | Light control mode | Starlight full color/intelligent warning/infrared night vision
| Number of lights | 6LED
PTZ | PTZ control | Rotation Angle level :355°; Vertical :90°
| Turn PTZ | Flip up and down/flip side to side
Audio | Coding standard | G.711
| Mitou | support
| Two-way Speech | support
Record management | Video file size | Hd video ≈12G/ day SD video ≈2.4G/ day
| Record Mode | Manual video recording, dynamic detection video recording, alarm video
| Video storage | TF card/cloud
| storage | Cloud Storage +TF Local Video recording (128GB Max)
| Remote playback | support
| Image capture | support
Network | WIFI | 2.4G WIFI 802.11b/g/n
| Pairing | Bluetooth distribution network, AP hotspot addition, QR code scanning
| Network Protocol | TCP/IP, RTSP
extension | Reset key | support
| Human tracking | support
power supply | Power | DC 5V
| power interfac | Type-c
work environment | Suitable place | outdoor、Home、shop、School、factory；
| Installation mode | Wall hanging, lifting, flat
| Working Temperature | -20℃－＋55℃
| Working humidity | 10%－90%
AP-B326-WX61S