## Sheet1
Model: |  | *4MP 4G low-power camera (excluding TF card) X 1 * Instruction manual X1 * Screw pack X1 * Bracket X1 * 3 m power cord X1
Specification parameter
system | Main Processor | RV1106G2
| image sensor | 1/3 inch low illumination CMOS sensor
| Operation System | Embedded LINUX operating system
| Video Compression | H.265AI
| APP | ICSEE (Android and IOS support)
Video | High Definition | 4MP
| Image resolution | Main code stream: 2560*1440@12fps; Substream: 800*448@12fps
| Minimum illumination | Color: 0.01Lux @(F1.2,AGC ON); 0 Lux with IR; Black and white: 0.001 Lux @ (F1.2,AGC ON),0 Lux with IR
| Mobile Tracking | support
| Lens | 3.6mm
| Turn video | Flip up and down/flip left and right
lighting | Light control mode | Starlight full color/intelligent warning/infrared night vision
| Number of lights | 4 red lights +4 white lights
PTZ | PTZ control | Rotation Angle level :340°; Vertical :90°
| Turn PTZ | Flip up and down/flip left and right
Audio | Coding standard | G.711
| Mitou | support
| Two-way Speech | support
Record management | Record Mode | Supports 24-hour video recording, supports 1-second 1-frame recording (AOV state)+full frame rate recording (wake-up state)
| Video storage | TF card/cloud
| storage | Cloud Storage +TF Local Video recording (512GB Max)
| Remote playback | support
| Image capture | support
Network | frequency band | LTE FDD B1/B3/B5/B7/B8/B20/B28
| Connect APP | Scan connection
extension | Reset key | support
| solar panel | 8W
| battery | 9000MHA
| Power | DC 5V
work environment | Suitable place | outdoor、Home、shop、School、factory；
| Installation mode | Wall hanging
| Working Temperature | 0℃－＋55℃
| Working humidity | 10%－90%
AP-Q042-4GL-X42-E