## TQ11-AOV4-4GS-7.6W
2K AOV-7*24 Hours Video dual lens Solar Low Power Gun Ball (4G Asia Pacific version)
Features:
* Free support for Amazon Amazon Alex/Echo Show; * AOV-7*24 hour video recording，Ultra-low power。 * Solar low power camera, with 7.6W solar panel，18650 four batteries; * 2 F1.9 starlight dust filter 3.6MM lens,4+4 dual core lights, 6 infrared lights, 6 white lights, Double light full color night vision; * Support two-way duplex voice listening, intercom, Alarm message push; * Ai humanoid screening push, Ai area intrusion detection (multiple monitoring areas) Ai alarm voice DIY; * Support 1 second 1 frame video (AOV state) + full frame rate video (wake state); ; * Power supply: DC 5V 1.5A (non-standard), Type-C interface; * Support 8-512G TF card storage, working temperature: -10℃-＋55℃;
Technical Parameters
Model | AP-TQ11-AV4-SAE
master control | Dual-core 32-bit DSP (RV1106G2)
sensor | 2 high performance low illumination CMOS sensors
Minimum illumination | Color:0.01Lux @(F1.2,AGC ON); 0 Lux with IR； Black and white:0.001 Lux @ (F1.2,AGC ON),0 Lux with IR
shutter | 1/50 (1/60) second to 1/10000 second
focal distance | 2 F1.9 starlight dust filter 3.6MM lens
noise reduction | Support 2D/3D noise reduction
Video format | H.265AI
resolving power | Main code stream: 1920*2160; Sub-stream: 800*896
Frame rate | 12 fps
AI | AI humanoid detection
operating mode | Support 1 second 1 frame video (AOV state) + full frame rate video (wake state); Alarm message push
light source | 4+4 dual core lights, 6 infrared lights, 6 white lights
Light mode | Double light full color night vision
Two-way voice | Support
Cloud storage | Support
Support Agreement | Support NETIP protocol
network interface | self-ejecting SIM card interface, support 4G network
Storage interface | Local TF card, maximum 256G
Reset key interface | Support one-click recovery
frequency range | LTE-TDD:B34/B38/B39/B40/B41 LTE-FDD:B1/B3/B5/B8 (4G Asia Pacific version)
Solar Charging Panel | 7.6W solar panels
Battery capacity | 10500mA（18650 four batteries）
Product size | 5 inches
Color box size | 250*180*165mm
temperature | Zero 10 ° C -55 ° C, humidity less than 90% [no condensation]
source | DC 5V（Type-C）
weight | Net weight: 1 kg gross weight [with battery]: 1.2kg Manual measurement, if there is a slight deviation, please refer to the actual.