## TV-D21-5MP
Smart Home WiFi/4G Battery Camera
Specification: |  |  | Product Image:
* Wireless Battery Powered Security Camera * Low power consumption, 4-6 Month's battery life (2 × 18650 Batteries) * HD 5MP Video Quality, support night vision. * PIR motion sensor with 110° detection angle , accurate motion detection * Support 2.4G WiFi, Free P2P cloud service, push alarm to mobile via APP. * Support 2-way audio communication, support TF-card Storage
Specification
Model NO. | AP-D21-5MP |  |  | AP-XM-Q31-4G-4MP
Video | Sensor | 1/2.7"CMOS |  | 1/3"CMOS
| ISP | GK7202 V330 |  | GK7202 V300
| Resolution | 5MP |  | 4MP
| Frame rate | 12fps |  | 12fps
| Resolution | 2880*1616 |  | 2560*1440
| Lens | 110° wide-angle
| Night vision | 4pcs Infra-Red LED Lights, IR Range: 6M
Audio | Type | 2-way audio with noise-cancellation
| Hardware | One Microphone and one speaker
Storage | Cloud | Support Cloud storgage
| TF Card | TF card max 128GB |  | 4G Card
Network | WiFi (2.4GHz) | IEEE 802.11 b/g/n |  | 4G
App | Download | iOS in App Store, Android in Google Play
| Name | ICSEE
| Device Wakeup | Within 600ms
| Notification | Push notification within 1 second
Others | Power | DC5V 1A/Solar Panel (Optional)
| Battery | 2 × Standard 18650 battery 4000mA
| Power Consumption | Standby mode: 250uA
Working mode: 300mA
| Temperature&Humidity | -20°C ~ 55 °C&10-95% RH
| Weatherproof | IP66