## TV-D32-4MP
Features:
HD 4MP Camera
3.6mm lens 90°view angle
Build in 4pcs array LEDS IR Distance 20M
Support Two way audio commnunication
Support 802.11b/g/n 2.4G Wifi
Support Cloud storage or max 128GB TF card
Model:AP-XMQ32-4MP
Camera
Image sensor | 1/3" CMOS Color sensor 4MP
Min.illunimation | 0.1lux /F1.2
Lens | 3.6mm
Angle of view | 90degree
IR LEDS | 4pcs array led
IR Distaance | 20M
Day & night | IR -CUT filter auto switch
Compression
Video compression | H.265
Audio compression | G.711
Bit Rate | 16Kbps-2Mbps
Stream | Yes
Image
Resolution | 4MP(2560*1440),VGA(640*480)
White balance | Auto
Image settings | Picture flip,Motion detection
Network
Alarm trigger | Motion detection notification
Wireless | WIFI .802.11 b/g/n
Support mobile system | IOS7 UP , Android 4.0 up
Security | User authentication, software encryption
Interface
RJ45 Port | YES
On board storage | Build in TF Slot support max 128GB
General
Operating temperature | .-10°C + 50°C
Material | Plastic Cover
Ingress Protection | Outdoor IP65
Power supply | DC5V/1A
Power consumption | 10W
Upgrade functions
Srien Alarm | Srien Alarm can be control from App
Onvif | Support ONVIF to works with NVR
Human Detection | Support Human Filter
Motion zone | Support motion zone adjust